## data
Date | Machine_Type | Log_Message | Failure_Category
2024-01-03 | Pump | Damp residue found around casing split line after shutdown.
2024-01-05 | Pump | Moisture visible around casing joint after overnight shutdown.
2024-01-07 | Motor | Starter engaged but shaft did not rotate.
2024-01-08 | Motor | Start command given but motor remained idle.
2024-01-09 | Motor | Unit failed to energize; breaker tripped immediately.
2024-01-09 | Motor | Housing too hot to touch after short run.
2024-01-10 | Motor | Frame temperature rose rapidly within minutes of start.
2024-01-11 | Pump | Wear visible on impeller shroud surfaces.
2024-01-12 | Conveyor | Material buildup halted belt movement at transfer point.
2024-01-13 | Pump | Wear marks visible on impeller eye.
2024-01-14 | Conveyor | Carton jammed at diverter causing line stop.
2024-01-15 | Conveyor | Box lodged between side rail and belt.
2024-01-18 | Cooling_System | Coolant residue found below expansion tank connection.
2024-01-19 | Motor | Stator temperature exceeded limits; air vents blocked with dust.
2024-01-21 | Cooling_System | Water stains visible under condenser piping connection.
2024-01-23 | Generator | Control panel dead; no indicator lights.
2024-01-25 | Generator | No response from control panel on startup.
2024-01-26 | Generator | Engine temperature climbed rapidly under light load.
2024-01-28 | Pump | Impeller edges eroded, reducing flow output.
2024-01-29 | Conveyor | Roller bearings worn, causing drag.
2024-01-30 | Generator | Cylinder head temperature exceeded normal range.
2024-01-31 | Conveyor | Chain locked due to hardened grease buildup.
2024-02-01 | Conveyor | Roller bearing seized, stopping belt movement.
2024-02-02 | Compressor | Oil film present on floor beneath drive end.
2024-02-03 | Motor | Excessive vibration felt; bearing noise increasing.
2024-02-03 | Conveyor | Belt edges frayed from long-term use.
2024-02-04 | Motor | Low-frequency vibration felt through frame.
2024-02-06 | Compressor | Oil droplets forming near inspection cover bolts.
2024-02-07 | Motor | Noticeable vibration felt at bearing housing.
2024-02-08 | Conveyor | Roller seized, stopping belt mid-line.
2024-02-10 | Pump | Motor failed to start due to tripped breaker.
2024-02-11 | Pump | Fluid found under pump base; gasket no longer sealing during operation.
2024-02-12 | Pump | Motor and pump shafts offset horizontally.
2024-02-12 | Pump | Motor breaker tripped during start attempt.
2024-02-14 | Pump | Motor amps high; casing temperature elevated.
2024-02-15 | Pump | Coupling offset measured beyond tolerance.
2024-02-16 | Generator | Fuel consumption high; dampness noted on return hose.
2024-02-17 | Motor | Shaft keyway enlarged from long service.
2024-02-18 | Pump | Solid particles lodged in impeller vanes.
2024-02-19 | Pump | Bearing cap hot following continuous operation.
2024-02-20 | Generator | Starter clicked but engine did not crank.
2024-02-21 | Pump | Intake blocked by fibrous material.
2024-02-22 | Pump | Coupling offset detected between motor and pump shaft.
2024-02-22 | Motor | Bearing grease hardened with age.
2024-02-24 | Generator | Diesel smell present; wetness on injector return line.
2024-02-27 | Compressor | High discharge temperature alarm; cooling fan not engaging.
2024-02-28 | Compressor | Start signal present but contactor inactive.
2024-03-01 | Pump | Routine inspection found minor corrosion; no action required.
2024-03-01 | Pump | Slow pressure loss traced to worn O-ring at cover plate.
2024-03-02 | Compressor | Contactor coil energized but contacts stayed open.
2024-03-03 | Compressor | Discharge temperature exceeded alarm threshold.
2024-03-04 | Pump | Visual inspection completed; unit running smoothly.
2024-03-05 | Cooling_System | Coolant level dropped overnight; loose clamp observed on return hose.
2024-03-06 | Conveyor | Belt stalled after package collapsed on rollers.
2024-03-06 | Pump | Routine check completed with normal readings.
2024-03-07 | Compressor | Valve plates thinned from repeated cycling.
2024-03-08 | Pump | Seal housing moist during pressure ramp-up.
2024-03-09 | Conveyor | Belt surface cracked and slipping under load.
2024-03-09 | Conveyor | Product collapsed, locking transfer rollers.
2024-03-10 | Pump | Knocking noise heard during ramp-up.
2024-03-11 | Compressor | Oil temperature alarm triggered repeatedly.
2024-03-12 | Compressor | Cylinder walls scored from extended service.
2024-03-13 | Pump | Loud cavitation noise during startup.
2024-03-14 | Pump | Control panel fault prevented motor start.
2024-03-16 | Pump | Impeller blocked by debris from sump intake.
2024-03-17 | Conveyor | Drive motor unpowered from MCC fault.
2024-03-19 | Conveyor | Drive motor lost power from loose terminal.
2024-03-20 | Cooling_System | Small stream observed from cracked drain fitting.
2024-03-21 | Conveyor | Drive pulley mispositioned after maintenance.
2024-03-22 | Generator | Engine overheated during load test; radiator fins clogged.
2024-03-23 | Conveyor | Head pulley misaligned after belt change.
2024-03-25 | Cooling_System | Fan running but outlet air excessively warm.
2024-03-26 | Generator | Drive belt frayed and stretched.
2024-03-27 | Cooling_System | Coolant dripping slowly from bleed valve.
2024-03-28 | Compressor | Slide valve stuck and not responding to control.
2024-03-29 | Cooling_System | Heat rejection insufficient despite fans running.
2024-03-30 | Generator | Coupling teeth worn unevenly.
2024-03-31 | Compressor | Unloader piston stuck in closed position.
2024-04-01 | Cooling_System | Unit offline; transformer fuse blown.
2024-04-04 | Compressor | Seal housing wet after continuous operation.
2024-04-05 | Cooling_System | Unit offline due to failed control fuse.
2024-04-06 | Pump | Abnormal rattling during operation at high speed.
2024-04-07 | Conveyor | Foreign object wedged between belt and frame.
2024-04-08 | Conveyor | Preventive lubrication carried out as planned.
2024-04-10 | Conveyor | Lubrication task completed per schedule.
2024-04-11 | Compressor | Lubricant seepage noticed at end cover.
2024-04-12 | Motor | Thermal protection tripped repeatedly during shift.
2024-04-14 | Pump | Seal spring weakened from age.
2024-04-15 | Motor | Bearings showed pitting after long service life.
2024-04-16 | Conveyor | Transfer chute clogged with material.
2024-04-17 | Motor | Windings overheated under nominal load.
2024-04-18 | Compressor | Oil residue present around shaft seal after extended run.
2024-04-18 | Conveyor | Discharge chute packed with material.
2024-04-19 | Conveyor | Rhythmic vibration noticed along structure.
2024-04-20 | Motor | Overload relay preventing startup.
2024-04-20 | Pump | Seal faces dulled and scratched.
2024-04-22 | Conveyor | Structure shaking during loaded operation.
2024-04-23 | Pump | Discharge flange showed seepage under load.
2024-04-24 | Motor | Starter relay chattering and dropping out.
2024-04-26 | Compressor | Contactor failed to pull in on start command.
2024-04-29 | Pump | Bearing housing excessively hot after continuous duty.
2024-04-30 | Pump | Flange gasket sweating under full discharge load.
2024-05-01 | Generator | Coolant boiling after extended standby run.
2024-05-02 | Pump | Pressure decay during test; flange bolts showed signs of seepage.
2024-05-03 | Conveyor | Guide rails worn unevenly.
2024-05-05 | Pump | Suction blockage reduced flow to zero.
2024-05-06 | Compressor | Angular misalignment detected at coupling.
2024-05-06 | Generator | Coolant overflow observed during run test.
2024-05-07 | Pump | Check valve stuck shut due to debris.
2024-05-08 | Generator | Oil spots found near sump plug.
2024-05-08 | Compressor | Shaft alignment shifted after maintenance.
2024-05-09 | Generator | No excitation voltage during startup.
2024-05-10 | Conveyor | Support rollers flattened from load cycles.
2024-05-11 | Conveyor | Belt tracking uneven; drive pulley skewed.
2024-05-12 | Generator | AVR not supplying field current.
2024-05-14 | Generator | Oil film found on skid near drain plug.
2024-05-15 | Compressor | Filters replaced during scheduled service.
2024-05-18 | Compressor | Air filters changed during planned service.
2024-05-19 | Compressor | Piston rings worn, lowering compression.
2024-05-21 | Motor | Insulation brittle near terminal box.
2024-05-22 | Pump | Bearing area overheated due to lack of lubrication.
2024-05-24 | Conveyor | Guide rail bent inward and trapped product.
2024-05-25 | Compressor | Intake valve stuck due to carbon buildup.
2024-05-26 | Pump | Pump casing temperature exceeded baseline.
2024-05-27 | Cooling_System | Makeup water demand increased; valve seat eroded.
2024-05-28 | Compressor | Unusual humming increased with load.
2024-05-28 | Motor | Fan cover cracked due to material fatigue.
2024-05-29 | Conveyor | Skewed tote jammed at merge point.
2024-05-30 | Pump | Soft starter locked in fault state.
2024-05-31 | Compressor | Pulsing noise increased with pressure.
2024-06-01 | Pump | VFD fault code preventing run command.
2024-06-02 | Cooling_System | Hose connection weeping during circulation cycle.
2024-06-03 | Motor | Thermal trip occurred; insulation odor present.
2024-06-03 | Generator | Load test completed with normal readings.
2024-06-05 | Conveyor | Visual check completed; system operating normally.
2024-06-06 | Compressor | Oil cooler partially blocked causing heat buildup.
2024-06-06 | Generator | Preventive inspection showed no defects.
2024-06-07 | Compressor | Bearing races showing surface fatigue.
2024-06-09 | Cooling_System | Air intake damper seized in closed position.
2024-06-10 | Conveyor | Drive motor dead due to blown MCC fuse.
2024-06-11 | Pump | Drips forming at inspection port gasket.
2024-06-12 | Cooling_System | Fresh air damper seized during operation.
2024-06-14 | Compressor | Aftercooler outlet too hot to touch.
2024-06-15 | Motor | Shaft centerline not parallel to driven load.
2024-06-15 | Compressor | Thrust bearing clearance exceeded limits.
2024-06-16 | Pump | Small puddle formed below seal chamber overnight.
2024-06-17 | Conveyor | Gearbox emitting loud grinding sound.
2024-06-17 | Motor | Angular offset detected with laser tool.
2024-06-18 | Compressor | PLC output failed to energize motor.
2024-06-20 | Compressor | Start permissive not satisfied due to sensor fault.
2024-06-21 | Generator | Fuel smell detected; supply line cracked near filter housing.
2024-06-24 | Cooling_System | Condenser fouling reduced heat rejection.
2024-06-26 | Cooling_System | Fan bearings worn beyond tolerance.
2024-06-27 | Conveyor | Pallet skewed sideways and halted movement.
2024-06-28 | Conveyor | Pallet corner caught on guide rail.
2024-06-29 | Compressor | Refrigerant level low; service port bubbling.
2024-06-30 | Conveyor | Accumulated product caused chain binding.
2024-07-01 | Generator | Vibration levels exceeded baseline readings.
2024-07-01 | Compressor | Refrigerant trace detected near service fitting.
2024-07-02 | Cooling_System | Unit unresponsive; control board without power.
2024-07-02 | Cooling_System | Fan blade erosion reduced airflow.
2024-07-03 | Conveyor | Safety interlock open, blocking restart.
2024-07-03 | Cooling_System | Condenser surface excessively warm during peak demand.
2024-07-04 | Pump | Shaft sleeve scored from prolonged operation.
2024-07-04 | Generator | Vibration alarm triggered during load step.
2024-07-06 | Conveyor | Safety gate switch open, blocking startup.
2024-07-08 | Motor | Frame temperature exceeded rated limit.
2024-07-09 | Compressor | Motor alignment out after foundation settling.
2024-07-10 | Motor | Insulation test passed within limits.
2024-07-12 | Pump | Wear ring clearance exceeded spec.
2024-07-13 | Cooling_System | Hose wall soft and sweating near clamp.
2024-07-13 | Motor | Insulation resistance acceptable.
2024-07-14 | Cooling_System | Water dripping below heat exchanger; tube corrosion identified.
2024-07-16 | Pump | Backflow preventer failed to open.
2024-07-18 | Pump | Check valve failed to open fully, restricting flow.
2024-07-19 | Pump | Strainer clogged causing zero flow.
2024-07-20 | Cooling_System | Expansion tank outlet damp to touch.
2024-07-21 | Pump | Wear ring erosion noted during teardown.
2024-07-22 | Motor | Loose neutral caused intermittent power loss.
2024-07-22 | Motor | Thermal relay tripped after short runtime.
2024-07-24 | Motor | Power loss traced to damaged cable.
2024-07-26 | Cooling_System | Chiller unable to maintain setpoint; condenser fouled.
2024-07-27 | Generator | Radiator airflow restricted by debris.
2024-07-29 | Generator | Alternator shifted on mounts.
2024-07-30 | Generator | Alternator not concentric with engine shaft.
2024-07-31 | Generator | Brush springs weak from extended use.
2024-08-02 | Compressor | Discharge valve stuck after shutdown.
2024-08-03 | Compressor | Slide mechanism jammed after shutdown.
2024-08-05 | Generator | Radiator outlet temperature abnormally high.
2024-08-07 | Generator | Slip rings worn unevenly.
2024-08-09 | Pump | Seal face worn, allowing liquid escape at startup.
2024-08-09 | Cooling_System | Main contactor coil burned out.
2024-08-11 | Cooling_System | Main relay failed to energize.
2024-08-12 | Generator | Exhaust valves worn, causing rough running.
2024-08-12 | Cooling_System | Seasonal inspection performed; no issues noted.
2024-08-14 | Cooling_System | Seasonal service performed successfully.
2024-08-15 | Compressor | Oil temperature spiked due to restricted circulation.
2024-08-15 | Pump | Pump body hot following sustained high flow.
2024-08-18 | Cooling_System | Fan produced rattling noise at speed.
2024-08-19 | Motor | Start attempt caused overload relay trip.
2024-08-20 | Cooling_System | Fan assembly rattling at high speed.
2024-08-21 | Conveyor | Debris jammed drive pulley teeth.
2024-08-23 | Conveyor | Plastic wrap tangled around drive shaft.
2024-08-24 | Conveyor | Pallet skewed and stopped conveyor.
2024-08-25 | Cooling_System | Fan wheel rubbing due to shaft offset.
2024-08-26 | Pump | Motor fan blowing hot air continuously.
2024-08-27 | Cooling_System | Fan shaft rubbing housing due to offset.
2024-08-28 | Compressor | Unit shaking under load; mounting bolts tight.
2024-09-05 | Cooling_System | Air damper stuck closed, limiting circulation.
2024-09-09 | Compressor | Preventive maintenance completed as scheduled.
2024-09-11 | Generator | Coolant boiling noted; thermostat not opening.
2024-09-18 | Conveyor | Chain elongated beyond adjustment range.
2024-09-27 | Generator | No output voltage; excitation circuit open.
2024-09-30 | Compressor | Condensate draining continuously instead of cycling normally.
2024-10-02 | Generator | Alternator shaft not centered with engine.
2024-10-08 | Pump | Motor current elevated with rising case temperature.
2024-10-17 | Cooling_System | Drip marks traced to corroded valve body.
2024-10-22 | Conveyor | Belt tracked off and caught on guard.
2024-10-31 | Pump | Soft starter fault prevented rotation.
2024-11-07 | Motor | Cooling fan blades brittle and broken.
2024-11-15 | Generator | Harmonic vibration noted during load change.
2024-11-19 | Motor | Repeated shutdowns caused by insufficient airflow.
2024-11-28 | Pump | Discharge pressure dropped; suction joint damp to touch.
2024-12-03 | Pump | Suction strainer fully blocked with sludge.
2024-12-12 | Compressor | PLC input not registering start signal.
2024-12-20 | Generator | Oil and filter changed during service interval.
2025-01-05 | Cooling_System | Fan producing oscillating noise at startup.
2025-01-16 | Compressor | Coupling insert deteriorated from age.
2025-01-24 | Cooling_System | Heat exchanger outlet hotter than normal.
2025-02-03 | Conveyor | Emergency stop circuit stuck open.
2025-02-06 | Generator | Oil mist near breather; cap O-ring damaged.
2025-02-14 | Compressor | Reed valve stuck closed after shutdown.
2025-02-26 | Motor | Laser alignment showed angular deviation.
2025-03-02 | Cooling_System | Cooling tower fill media degraded.
2025-03-07 | Compressor | Discharge line extremely hot; bypass valve stuck.
2025-03-14 | Motor | Whining noise increased after speed change.
2025-03-21 | Motor | Loose terminal caused intermittent starting.
2025-04-05 | Motor | Insulation resistance test within acceptable range.
2025-04-10 | Pump | Mechanical seal faces heavily grooved.
2025-04-19 | Compressor | Refrigerant charge low; brazed joint sweating under load.
2025-04-28 | Conveyor | Drive sprocket packed with debris, locking motion.
2025-05-18 | Generator | Temperature gauge maxed during extended run.
2025-05-30 | Cooling_System | Fan shaft offset causing uneven wear.
2025-06-01 | Cooling_System | Main disconnect failed internally.
2025-06-12 | Generator | Alternator brushes worn past limits.
2025-06-20 | Cooling_System | Seasonal inspection completed; no defects found.
2025-06-23 | Cooling_System | Makeup water running nonstop due to faulty float valve.